## Sheet1
Time | Info | ExperimentID | SampleNumber | Readout | Value | Unit
2022-08-08T10:07:29Z | [INFO] | AutoMOFs05 | M006 | Weight empty Falcon tube | 10.0077 | g
2022-08-08T10:12:33Z | [INFO] | AutoMOFs05 | M006 | Solution volume set | 10 | ml
2022-08-08T10:12:33Z | [INFO] | AutoMOFs05 | M006 | Solution rate set | 15 | ml/min
2022-08-08T10:12:35Z | [INFO] | AutoMOFs05 | M006 | Robot arm moved onto Falcon tubes | 0 | -
2022-08-08T10:13:49Z | [INFO] | AutoMOFs05 | M006 | Start injection of solution | 0 | -
2022-08-08T10:14:49Z | [INFO] | AutoMOFs05 | M006 | Stop injection of solution | 0 | -
2022-08-08T10:14:52Z | [INFO] | AutoMOFs05 | M006 | arduino:environment:temperature | 27.7 | C
2022-08-08T10:14:52Z | [INFO] | AutoMOFs05 | M006 | arduino:environment:humidity | 28.43 | %
2022-08-08T10:14:52Z | [INFO] | AutoMOFs05 | M006 | arduino:environment:pressure | 1016.69 | hPa
2022-08-08T10:14:53Z | [INFO] | AutoMOFs05 | M006 | kern:mass | 0 | g
2022-08-08T10:14:53Z | [INFO] | AutoMOFs05 | M006 | kern:stability | 83 | -
2022-08-08T10:14:53Z | [INFO] | AutoMOFs05 | M006 | hotplate:stirrer:actual | 200 | rpm
2022-08-08T10:14:53Z | [INFO] | AutoMOFs05 | M006 | hotplate:stirrer:control | 1 | -
2022-08-08T10:14:53Z | [INFO] | AutoMOFs05 | M006 | hotplate:temperature:setpoint | 0 | C
2022-08-08T10:14:53Z | [INFO] | AutoMOFs05 | M006 | hotplate:temperature:control | 0 | -
2022-08-08T10:14:53Z | [INFO] | AutoMOFs05 | M006 | hotplate:temperature:actual_internal | 25 | C
2022-08-08T10:16:05Z | [INFO] | AutoMOFs05 | M006 | Start injection of solution | 1 | -
2022-08-08T10:17:06Z | [INFO] | AutoMOFs05 | M006 | Stop injection of solution | 1 | -
2022-08-08T10:17:12Z | [INFO] | AutoMOFs05 | M006 | Robot arm moved away from Falcon tubes | 0 | -
2022-08-08T10:37:31Z | [INFO] | AutoMOFs05 | M006 | Sample placed in centrifuge | 60 | rpm
2022-08-08T10:37:31Z | [INFO] | AutoMOFs05 | M006 | Centrifuge time | 20 | mins
2022-08-08T10:58:24Z | [INFO] | AutoMOFs05 | M006 | Sample placed in oven | 60 | C
2022-08-08T11:51:49Z | [INFO] | AutoMOFs05 | M006 | Possibly knocked over in oven | - | -
2022-08-09T09:00:42Z | [INFO] | AutoMOFs05 | M006 | Sample removed from oven | - | -
2022-08-10T08:14:00Z | [INFO] | AutoMOFs05 | M006 | Weight of Falcon tube + dry sample | 10.0853 | g